## plipbox-wiretap
Reference | Value | Footprint | Description | Manufacturer_Name | Manufacturer_Part_Number
TB1 | ARDUINO_NANO | SamacSys_Parts:SHIELD_ARDUINO_NANO | Arduino Nano v3 | Arduino | Nano v3
TB1 | Ethernet Shield | SamacSys_Parts:SHIELD_ARDUINO_NANO | ENC28J60 Ethernet Module | Unknown | NANO Ethernet Shield V1.0
J0 | L717SDB25P1ACH4F | L717SDB25P1ACH4F | Dsub, Stamped Signal 3A, Right Angle PCB Through Hole, FP=10.40mm (0.409in), Row Pitch 2.54mm, 25 Pin, Flash Gold, Bright Tin Shell+Grounding Dimples, 4-40 Front Screwlock, Ground Tab with Boardlock | Amphenol | L717SDB25P1ACH4F
J1 | PWR-IN | Connector_PinHeader_2.54mm:PinHeader_1x03_P2.54mm_Vertical | 1x03 2.54mm pin header | generic | generic
J3 | Wurth 694106301002 | Connector_BarrelJack:BarrelJack_Horizontal | 2.1 x 5.5mm barrel jack | Wurth | 694106301002
J2 | USB3075-30-A | SamacSys_Parts:USB307530A | GCT (GLOBAL CONNECTOR TECHNOLOGY) - USB3075-30-A - USB Connector, Micro USB Type B, USB 2.0, Receptacle, 5 Ways, Surface Mount, Right Angle | GCT (GLOBAL CONNECTOR TECHNOLOGY) | USB3075-30-A